## Sheet1
sr no.	Gdal command	Synopsis	Parameters	Description	use
1	Retile	gdal_retile.py -v -r bilinear -levels 1 -ps 300 250 -co "TILED=YES" -co "COMPRESS=LZW" -targetDir /home/user/Desktop/output /home/user/Desktop/image/Master.tif	-v	Generate verbose output of tile operations as they are done.
			-r <algorithm>	Resampling algorithm, default is near
			-ps	Pixel size to be used for the output file. If not specified, 256 x 256 is the default
			-co <NAME=VALUE>	Many formats have one or more optional creation options that can be used to control particulars about the file created. For instance, the GeoTIFF driver supports creation options to control compression, and whether the file should be tiled.
			-levels <numberOfLevels>	Number of pyramids levels to build.
2	gdalwarp	gdalwarp -of GTiff -cutline /home/user/Desktop/pyqgis/slaveTile/buffer/bufferS11.gpkg -cl bufferS11 -crop_to_cutline /home/user/Desktop/Master.tif /home/user/Desktop/pyqgis/clipRmask/hi.tif	use-	Image reprojection and warping utility .The gdalwarp utility is an image mosaicing, reprojection and warping utility. The program can reproject to any supported projection, and can also apply GCPs stored with the image if the image is “raw” with control information.
			-of	Select the output format.
			-cutline	Enable use of a blend cutline from the name OGR support datasource.
			-cl <layername>	Select the named layer from the cutline datasource.
			-crop_to_cutline	Crop the extent of the target dataset to the extent of the cutline.
3	gdalinfo	gdalinfo [--help-general] [-json] [-mm] [-stats] [-hist] [-nogcp] [-nomd]		gdalinfo program lists various information about a GDAL supported raster dataset.
		[-norat] [-noct] [-nofl] [-checksum] [-proj4]	-mm	Force computation of the actual min/max values for each band in the dataset.
		[-listmdd] [-mdd domain|`all`]* [-wkt_format WKT1|WKT2|...]	-stats	Read and display image statistics. Force computation if no statistics are stored in an image.
		[-sd subdataset] [-oo NAME=VALUE]* [-if format]* datasetname	hist	Report histogram information for all bands.
			nogcp	Suppress ground control points list printing. It may be useful for datasets with huge amount of GCPs, such as L1B AVHRR or HDF4 MODIS which contain thousands of them.
4	gdal_translate	gdal_translate -projwin 70.302294 24.68082 70.3042437125984 24.6791952395013 -of GTiff /home/user/Desktop/pyqgis/input/Master.tif /home/user/Desktop/pyqgis/clipRmask/try.tif	-of	Select the output format.if not specified, the format is guessed from the extension (previously was GTiff). Use the short format name.	The gdal_translate utility can be used to convert raster data between different formats, potentially performing some operations like subsettings, resampling, and rescaling pixels in the process.